## Sheet1
Parameter | Name | Units | Value | Printer Panel Menu
Number
S1 | SEF Restriction | OFF ON | OFF | External FNS Customize Set. 1
S2 | Face | Face Up Face Down | Face Down | External FNS Customize Set. 1
S3 | Order | 1 to N N to 1 | 1-N | External FNS Customize Set. 1
S4 | Output Image Top and Bot. Direction | Head Up/Left Head Down/Right Head Up/Right Head Down/LEft | Head Up/Right | External FNS Customize Set. 1
S5 | Stopping Method for Tray Full | Stop after Set Stop Immediately | Stop after Set | External FNS Customize Set. 1
S7 | Output Last Page at First | OFF ON | ON | External FNS Customize Set. 1
S8 | Minimum CD Width | mm | 210 | External FNS Customize Set. 1
S9 | Maximum CD Width | mm | 297 | External FNS Customize Set. 1
S10 | Minimum FD Length | mm | 139 | External FNS Customize Set. 1
S11 | Maximum FD Length | mm | 229 | External FNS Customize Set. 1
S12 | Minimum Weight | gsm | 75 | External FNS Customize Set. 1
S13 | Maximum Weight | gsm | 300 | External FNS Customize Set. 1
S14 | Minimum Paper Bundle | sheet | 7 | External FNS Customize Set. 1
S15 | Maximum Paper Bundle | sheet | 80 | External FNS Customize Set. 1
S16 | Reserved Job Restriction | OFF Wait | OFF | External FNS Customize Set. 1
S17 | Continuous Job Permission | OFF ON | OFF | External FNS Customize Set. 1
S18 | JAM Recovery Method | Set Recovery Page Recovery | Set Recovery | External FNS Customize Set. 1
S19 | Specific External Finisher Code | - | 2 | Special Customize Setting
I1 | C0 Signal Usage Setting | None Active high Active low | Active Low | External FNS Customize Set. 1
I2 | C1 Signal Usage Setting | None Active high Active low | Active High | External FNS Customize Set. 1
I3 | C3 Signal Usage Setting | None Active high Active low | Active low | External FNS Customize Set. 1
I4 | S1 Signal Usage Setting | None Active high Active low | Active High | External FNS Customize Set. 1
I5 | S2 Signal Usage Setting | None Active high Active low | Active High | External FNS Customize Set. 1
I6 | S3 Signal Usage Setting | None Active high Active low | Active High | External FNS Customize Set. 1
I7 | S4 Signal Usage Setting | None Active high Active low | Active High | External FNS Customize Set. 1
I8 | S5 Signal Usage Setting | None Active high Active low | None | External FNS Customize Set. 1
I9 | S6 Signal Usage Setting | None Active high Active low | None | External FNS Customize Set. 1
I10 | S7 Signal Usage Setting | None Active high Active low | None | External FNS Customize Set. 1
I11 | C0 Signal Delay Setting | ms | 0 | External FNS Customize Set. 1
I12 | C1 Signal Delay Setting | ms | 0 | External FNS Customize Set. 1
I13 | C3 Signal Delay Setting | ms | 0 | External FNS Customize Set. 1
I14 | Delay after Cycle Up | ms | 19000 | External FNS Customize Set. 1
I15 | Cycle Down after Output | ms | 10000 | External FNS Customize Set. 1
I16 | Time Bet. Standard Papers | ms | 170 | External FNS Customize Set. 1
I17 | Time Bet. Special Papers | ms | 0 | External FNS Customize Set. 1
I18 | Time Bet. Standard Bundles | ms | 0 | External FNS Customize Set. 1
I19 | Time Bet. Special Bundles | ms | 0 | External FNS Customize Set. 1
I20 | Time Bet. Standard Sets | ms | 20000 | External FNS Customize Set. 1
I21 | Time Bet. Special Sets | ms | 0 | External FNS Customize Set. 1
I22 | S3 Signal Monitoring Time | ms | 2200 | External FNS Customize Set. 1
I23 | S4 Signal Monitoring Time | ms | 15000 | External FNS Customize Set. 1
SM1 | Minimum Bypass CD Width | mm | 165 | External FNS Customize Set. 2
SM2 | Maximum Bypass CD Width | mm | 330 | External FNS Customize Set. 2
SM3 | Minimum Bypass FD Length | mm | 148 | External FNS Customize Set. 2
SM4 | Maximum Bypass FD Length | mm | 488 | External FNS Customize Set. 2
SM5 | Bypass Minimum Weight | gsm | 64 | External FNS Customize Set. 2
SM6 | Bypass Maximum Weight | gsm | 350 | External FNS Customize Set. 2
SM7 | Immediate Bypass Allow in a Set | OFF ON | No | External FNS Customize Set. 2
IM1 | C5 Signal Usage Setting | Active high Active low | Active high | External FNS Customize Set. 2
IM2 | S0_down Signal Usage Setting | Active high Active low | Active high | External FNS Customize Set. 2
IM3 | S0_down Signal Delay Setting | ms | 30 | External FNS Customize Set. 2
IM4 | Bypass Change Time | ms | 9600 | External FNS Customize Set. 2
IM5 | Immediately Bypass Change Time | ms | 9600 | External FNS Customize Set. 2
IM6 | Bypass Pass Monitoring Time | ms | 1340 | External FNS Customize Set. 2
IM7 | Delay after Cycle Up for Bypass | ms | 1500 | External FNS Customize Set. 2
IM8 | Cycle Down after Output for Bypass | ms | 1000 | External FNS Customize Set. 2